## Sheet1
Variables | Instrument | Cnv2Gf3 | GF3_short_name | Long_name | Units | Alternative units | BODC Alternative Name | BODC Link | BODC Identifier | BODC preferred label | Definition
Bottle | seabird | 1 | BOPO |  | None |  | BOPO | None | None | None | Bottle position
Latitude | seabird | 1 | LATD |  | degree north |  | Lat | http://vocab.nerc.ac.uk/collection/P01/current/ALATZZ01 | SDN:P01::ALATZZ01 | Latitude north | Unavailable
Longitude | seabird | 1 | LOND |  | degree east |  | Lon | http://vocab.nerc.ac.uk/collection/P01/current/ALONZZ01 | SDN:P01::ALONZZ01 | Longitude east | Unavailable
prDM | seabird | 1 | PRES |  | decibar |  | Pres_Z | http://vocab.nerc.ac.uk/collection/P01/current/PRESPR01 | SDN:P01::PRESPR01 | Pressure (spatial coordinate) exerted by the water body by profiling pressure sensor and correction to read zero at sea level | The force per unit area exerted by the water column on a mobile sensor located in the water column.
sigma-t00 | seabird | 1 | SIGT |  | kg/m^3 |  | Sigma-T | http://vocab.nerc.ac.uk/collection/P01/current/SIGTEQST/ | SDN:P01::SIGTEQST | Sigma-T of the water body by computation from salinity and temperature using UNESCO algorithm | Computed by UNESCO SVAN function using in-situ temperature
sigma-t11 | seabird | 1 | SIGT |  | kg/m^3 |  | Sigma-T | http://vocab.nerc.ac.uk/collection/P01/current/SIGTEQST/ | SDN:P01::SIGTEQST | Sigma-T of the water body by computation from salinity and temperature using UNESCO algorithm | Computed by UNESCO SVAN function using in-situ temperature
T090C_SDEV | seabird | 1 | TE90_SDEV |  | deg C |  | Temp_ITS90_StdDev | http://vocab.nerc.ac.uk/collection/P01/current/TEMPSD01/ | SDN:P01::TEMPSD01 | Temperature (ITS-90) standard deviation of the water body | The square root of the average of the squares of deviations about the mean of a set of values of the specified measurement.
T190C_SDEV | seabird | 1 | TE90_SDEV |  | deg C |  | Temp_ITS90_StdDev_Sensor2 | http://vocab.nerc.ac.uk/collection/P01/current/TEMPSD02/ | SDN:P01::TEMPSD02 | Temperature (ITS-90) standard deviation of the water body by second sensor | The square root of the average of the squares of deviations about the mean of a set of values of the specified measurement.
T090C | seabird | 1 | TE90 |  | deg C |  | CTDTmp90 | http://vocab.nerc.ac.uk/collection/P01/current/TEMPS901/ | SDN:P01::TEMPS901 | Temperature (ITS-90) of the water body by CTD or STD | Unavailable
T190C | seabird | 1 | TE90 |  | deg C |  | CTDTmp90_2 | http://vocab.nerc.ac.uk/collection/P01/current/TEMPS902/ | SDN:P01::TEMPS902 | Temperature (ITS-90) of the water body by CTD or STD (second sensor) | Unavailable
Par | seabird | 1 | PSAR |  | µeinsteins/s/m^2 |  | SubSurDWVectPAR | http://vocab.nerc.ac.uk/collection/P01/current/DWIRRXUD/ | SDN:P01::DWIRRXUD | Downwelling vector irradiance as energy of electromagnetic radiation (PAR wavelengths) in the water body by cosine-collector radiometer | Unavailable
Sal00 | seabird | 1 | PSAL |  | psu |  | P_sal_CTD | http://vocab.nerc.ac.uk/collection/P01/current/PSALST01/ | SDN:P01::PSALST01 | Practical salinity of the water body by CTD and computation using UNESCO 1983 algorithm | This is the preferred term for this definition. Alternative term PSALST02 is included to cover cases where there are two sensors of the same type contributing to the data set and referential integrity considerations prevent a usage of a single code.
Sal11 | seabird | 1 | PSAL |  | psu |  | P_sal_CTD2 | http://vocab.nerc.ac.uk/collection/P01/current/PSALST02/ | SDN:P01::PSALST02 | Practical salinity of the water body by CTD (second sensor) and computation using UNESCO 1983 algorithm | This is the alternative term for this definition. Only use to cover cases where there are two sensors of the same type contributing to the data set and referential integrity considerations prevent a usage of a single code.
SvCM | seabird | 1 | SVEL |  | m/s |  | CTD_Sound_Vel | http://vocab.nerc.ac.uk/collection/P01/current/SVELCA01/ | SDN:P01::SVELCA01 | Sound velocity in the water body by computation from salinity and temperature using UNESCO algorithm | The rate at which sound travels through the water column computed from salinity and temperature using UNESCO algorithm
Sbeox0V | seabird |  | OXV_ |  | volts |  | Oxy_output_V | http://vocab.nerc.ac.uk/collection/P01/current/OXYOCPVL/ | SDN:P01::OXYOCPVL | Raw signal (voltage) of instrument output by oxygen sensor | The raw output from a dissolved oxygen sensor such as an SBE43 with output as a voltage related to DO concentration.
wetCDOM | seabird |  | CDOM |  | mg/m^3 | ppb | CDOM_fluor_WETLabs | http://vocab.nerc.ac.uk/collection/P01/current/CCOMD002/ | SDN:P01::CCOMD002 | Concentration of coloured dissolved organic matter {CDOM Gelbstoff} per unit volume of the water body [dissolved plus reactive particulate phase] by in-situ WET Labs FDOM ECO fluorometer | Quantity or mass of the specified analyte in a unit volume of an unfiltered sample of fresh or salt water.
V5 | seabird |  | VC5_ |  | volts | [5 empty] | Biospherical Instruments 2-pi PAR lightmeter
c0S/m | seabird | 1 | CNDC |  | S/m | mhos/m | CTDCond | http://vocab.nerc.ac.uk/collection/P01/current/CNDCST01/ | SDN:P01::CNDCST01 | Electrical conductivity of the water body by CTD | Unavailable
c0mS/cm | seabird | 0.1 | CNDC |  | S/m | mhos/m | CTDCond | http://vocab.nerc.ac.uk/collection/P01/current/CNDCST01/ | SDN:P01::CNDCST01 | Electrical conductivity of the water body by CTD | Unavailable
c0uS/cm | seabird | 1/1e4 | CNDC |  | S/m | mhos/m | CTDCond | http://vocab.nerc.ac.uk/collection/P01/current/CNDCST01/ | SDN:P01::CNDCST01 | Electrical conductivity of the water body by CTD | Unavailable
c1S/m | seabird | 1 | CNDC |  | S/m | mhos/m | CTDCond | http://vocab.nerc.ac.uk/collection/P01/current/CNDCST01/ | SDN:P01::CNDCST01 | Electrical conductivity of the water body by CTD | Unavailable
c1mS/cm | seabird | 0.1 | CNDC |  | S/m | mhos/m | CTDCond | http://vocab.nerc.ac.uk/collection/P01/current/CNDCST01/ | SDN:P01::CNDCST01 | Electrical conductivity of the water body by CTD | Unavailable
c1uS/cm | seabird | 1/1e4 | CNDC |  | S/m | mhos/m | CTDCond | http://vocab.nerc.ac.uk/collection/P01/current/CNDCST01/ | SDN:P01::CNDCST01 | Electrical conductivity of the water body by CTD | Unavailable
Upoly0 | seabird |  | NTRA |  | mmol/m^3 |  | NO3 | http://vocab.nerc.ac.uk/collection/P01/current/NTRAZZXX | SDN:P01::NTRAZZXX | Concentration of nitrate {NO3- CAS 14797-55-8} per unit volume of the water body [unknown phase] | Concentration of nitrate per unit volume of the water column. Nitrate may be expressed in terms of mass or quantity of substance.
Sbeox1PS | seabird |  | OSAT |  | % |  | BK_SBE43 | http://vocab.nerc.ac.uk/collection/P01/current/OXYSSU01/ | SDN:P01::OXYSSU01 | Saturation of oxygen {O2 CAS 7782-44-7} in the water body [dissolved plus reactive particulate phase] by Sea-Bird SBE 43 sensor and calibration against sample data and computation from concentration using Benson and Krause algorithm | Unavailable
Potemp068 | seabird |  | POTM |  | deg C |  | Potemp_ipts68 | http://vocab.nerc.ac.uk/collection/P01/current/POTMS601/ | SDN:P01::POTMS601 | Potential temperature of the water body by CTD and computation from pressure | Computed from CTD temperature data calibrated against IPTS-68 scale
DepSM | seabird |  | DEPH |  | m |  | CmpDep | http://vocab.nerc.ac.uk/collection/P01/current/DEPHPR01/ | SDN:P01::DEPHPR01 | Depth (spatial coordinate) relative to water surface in the water body by profiling pressure sensor and conversion to seawater depth using UNESCO algorithm | Unavailable
FlSPuv0 | seabird |  | CDOM |  | mg/m^3 |  | Fluo_CDOM | http://vocab.nerc.ac.uk/collection/P01/current/FLUOCDOM/ | SDN:P01::FLUOCDOM | Fluorescence of the water body by linear-response CDOM fluorometer | This code is under review due to its ambiguity. It is likely to be deprecated at the end of the review period. Please use terms stating 'Concentration of%' for calibrated CDOM fluorometer output or 'Raw signal% of%' for the raw fluorescence signal [updated 30/07/2019]. Definition was: The amount of violet to low ultra-violet radiation generated in the water column in response to high ultra-violet radiation transmission expressed relative to an unspecified baseline using fluorometer designed to detect CDOM
FlSP | seabird |  | FLOR |  | mg/m^3 |  | Fluo | http://vocab.nerc.ac.uk/collection/P01/current/FLUOZZZZ/ | SDN:P01::FLUOZZZZ | Fluorescence of the water body | The amount of radiation generated in the water column in response to higher energy radiation transmission expressed relative to an unspecified baseline.
OxMg/L | seabird |  | OXY1 |  | mg/l |  | WC_dissO2 | http://vocab.nerc.ac.uk/collection/P01/current/DOXYZZXX/ | SDN:P01::DOXYZZXX | Concentration of oxygen {O2 CAS 7782-44-7} per unit volume of the water body [dissolved plus reactive particulate phase] | Concentration of dissolved oxygen per unit volume of the water column. Oxygen may be expressed in terms of mass
OxML/L | seabird |  | DOXY |  | ml/l |  | WC_dissO2_calib | http://vocab.nerc.ac.uk/collection/P01/current/DOXYSC01/ | SDN:P01::DOXYSC01 | Concentration of oxygen {O2 CAS 7782-44-7} per unit volume of the water body [dissolved plus reactive particulate phase] by Sea-Bird SBE 43 sensor and calibration against sample data | Sea-Bird SBE 43 oxygen sensor calibrated against sample data collected in the field (usually Winkler titrations on sample data)
CStarTr0 | seabird |  | TRAN |  | % |  | CStarTr0 | http://vocab.nerc.ac.uk/collection/S29/current/ATTNZS01 | To be verified (to read zero in clear water | ToBeDefined | ToBeDefined
sbeox0Mm/Kg | seabird |  |  |  | µMoles/Kg |  | Sbeox0Mm_per_Kg | ToBeDefined | ToBeDefined | ToBeDefined | ToBeDefined
Spar | seabird |  | SPAR |  | µeinsteins/s/m^2 |  | Spar | ToBeDefined | ToBeDefined | ToBeDefined | ToBeDefined
V6 | seabird |  | VC6_ |  | volts |  | V6 | ToBeDefined | ToBeDefined | ToBeDefined | ToBeDefined
OxsatML/L | seabird |  |  | Oxygen Saturation, Weiss [ml/l] | ml/l |  | OxsatML_per_L | ToBeDefined | ToBeDefined | ToBeDefined | ToBeDefined
Scan | seabird |  | CNTR |  | None |  | Scan | ToBeDefined | ToBeDefined | ToBeDefined | ToBeDefined
Sva | seabird |  | SPVA |  | 10^-8 m^3/kg |  | Sva | ToBeDefined | ToBeDefined | ToBeDefined | ToBeDefined
Density00 | seabird |  | DENS |  | kg/m^3 |  | DensityToBeDefined | ToBeDefined | ToBeDefined | ToBeDefined | ToBeDefined
Sigma-é00 | seabird |  | SIGP |  | kg/m^3 |  | SigTheta | http://vocab.nerc.ac.uk/collection/P01/current/SIGTPR01/ | SDN:P01::SIGTPR01 | Sigma-theta of the water body by CTD and computation from salinity and potential temperature using UNESCO algorithm | This is the preferred term for this definition. Alternative term SIGTPR02 is included to cover cases where there are two sensors of the same type contributing to the data set and referential integrity considerations prevent a usage of a single code.
SvDM | seabird |  | SVEL |  | m/s |  | Sound_Veloucity_DM | http://vocab.nerc.ac.uk/collection/P01/current/SVELCT01/ | ToBeDefined | Sound velocity in the water body by CTD and computation from temperature and salinity by Delgrosso algorithm | Computed value from CTD temperature and salinity data
SvDF | seabird |  | SVEL |  | ft/s |  | Sound_Veloucity_DF | ToBeDefined | ToBeDefined | Sound velocity in the water body by CTD and computation from temperature and salinity by Delgrosso algorithm | Computed value from CTD temperature and salinity data
SvWM | seabird |  | SVEL |  | m/s |  | Sound_Veloucity_WM | http://vocab.nerc.ac.uk/collection/P01/current/SVELCT01/ | ToBeDefined | Sound velocity in the water body by CTD and computation from temperature and salinity by Wilson algorithm | Computed value from CTD temperature and salinity data
SvWF | seabird |  | SVEL |  | ft/s |  | Sound_Veloucity_WF | ToBeDefined | ToBeDefined | Sound velocity in the water body by CTD and computation from temperature and salinity by Wilson algorithm | Computed value from CTD temperature and salinity data
Sbeox0ML/L | seabird |  |  |  | ml/l |  | Sbeox0ML_per_L | ToBeDefined | ToBeDefined | ToBeDefined | ToBeDefined

## Sheet2
CDOM | http://vocab.nerc.ac.uk/collection/P01/current/CCOMD002 |  |  |  |  | part per billion
spar | capteur de lumiere de surface | sur le bateau
PAR ou PSAR | capteur de lumiere sur la rosette | monté sur le frame de de la rosette |  |  | psar < spar
http://vocab.nerc.ac.uk/collection/P01/current/CCOMD002 |  |  | wetCDOM
FLSP | Chlorophyl_a mesuré Sea Point (Fluorescence mesuré à une certaine wavelenth specific à la chlorophyle)
FlSPuv0 | Fluorescence mesuré à une certaine wavelenth
CStarTr0 | attenuation by
WET Labs C-Star Transmissometer Deep (CST-25-DR), 25 cm path, 650 |  |  | http://vocab.nerc.ac.uk/collection/P01/current/ATT650AC | CS
nm (red), 6000 m
Attenuation (red light wavelength) per unit length of the water body by 25cm path length red light transmissometer
http://vocab.nerc.ac.uk/collection/P01/current/ATTNDR01
sigma-tetha est calculé à partir de la temperature potentiel
Theta est la temperature potentiel de l'eau. C'est la température reel de l'eau lorsque l'on enleve l'effet de la pression
sal00 | capteur de condictivité | calculé la salinité on a besoin de la température. | cela se fait avec l'algorithme de l'UNESCO (ancienne) | depuis 2010, on a un nouvelle système qui donne une salinité absolu
salinite et temperature pour calculer l'oxygène dissous
il se pourrait que nous aurons deux sortie pour l'oxygène raw
v5 et v6 à vérifier avec Simon
sbe4: modèle sensor pour notre conductivité